## Proposal Items Spreadsheet
1 | 103s00011 | PRECONSTRUCTION VIDEO DOCUMENTATION | 1 | LS
2 | 202e23027 | EXCAVATION AND REMOVAL OF EXISTING PAVEMENT & BASE, AS PER PLAN | 1 | LS
3 | 204e13131 | EXCAVATION OF SUBGRADE AND EMBANKMENT WITH GRANULAR MATERIAL, CCS, AS PER PLAN, CONTINGENCY, AS DIRECTED | 25 | CY
4 | 204E50001 | GEOTEXTILE FABRIC, AS PER PLAN | 7500 | SY
5 | 253s03200 | TYPE "B" PAVEMENT REPLACEMENT (ASPHALT OVER CONCRETE), ROADWAY, AS PER PLAN | 105 | SY
6 | 301E46001 | ASPHALT CONCRETE BASE, PG64-22, AS PER PLAN | 1200 | CY
7 | 304E20001 | AGGREGATE BASE, AS PER PLAN | 1400 | CY
8 | 407E20205 | TACK COAT, TRACKLESS TACK | 900 | GAL
9 | 409s95000 | SPECIAL - ASPHALT PRESERVATIVE SEAL | 7500 | SY
10 | 448E46051 | ASPHALT CONCRETE INTERMEDIATE COURSE, TYPE 2, PG64-22, AS PER PLAN | 440 | CY
11 | 448E47021 | ASPHALT CONCRETE SURFACE COURSE, TYPE 1, PG64-22, AS PER PLAN | 330 | CY
12 | 450s00010 | SPECIAL - CONCRETE SEALING SURFACE TREATMENT, SINAK, AS PER PLAN | 750 | SY
13 | 452e10121 | 6 INCH NON-REINFORCED CONCRETE DRIVES AND APRONS, CLASS QC MS, INCL. FIBER REINFORCING, INCLUDING REMOVAL, AS PER PLAN | 800 | SY
14 | 605E05111 | 4 INCH SHALLOW PIPE UNDERDRAIN WITH GEOTEXTILE FABRIC, AS PER PLAN | 5450 | FT
15 | 614E11001 | MAINTAINING TRAFFIC, AS PER PLAN | 1 | LS
16 | 638e00010 | ABANDON EXISTING WATER MAIN, AS PER PLAN | 1 | LS
17 | 638e00015 | CONNECT NEW WATER MAIN TO EXISTING WATER MAIN W/O TAPPING SLEEVE OR CUT-IN-TEE, AS PER PLAN | 2 | EACH
18 | 638e04906 | 1 INCH COPPER SERVICE BRANCH (LONG), OPEN CUT OR PUSHED, DRILLED, OR BORED, AS PER PLAN | 22 | EACH
19 | 638e04909 | 1 INCH COPPER SERVICE BRANCH (SHORT), OPEN CUT OR PUSHED, DRILLED, OR BORED, AS PER PLAN | 19 | EACH
20 | 638e06126 | LEAD WATER SERVICE REPLACEMENT, FROM CURB BOX/METER TO HOUSE VALVE/METER, AS DIRECTED | 300 | FT
21 | 638e08737 | 12 INCH X 8 INCH CUTTING-IN TEE W/ LONG SLEEVE, AS PER PLAN | 1 | EACH
22 | 638e10205 | 6 INCH FIRE HYDRANT ASSEMBLY, INCLUDING 6 INCH VALVE AND VALVE BOX, AS PER PLAN | 8 | EACH
23 | 638e10705 | FIRE HYDRANT & VALVE BOX REMOVED AND DISPOSED, AS PER PLAN | 9 | EACH
24 | 638e10940 | WATER METER AND METER VAULT REMOVED AND RESET WITH NEW VAULT, AS PER PLAN | 1 | EACH
25 | 638e13012 | 12 INCH SPOOL PIECE INSTALLED, AS PER PLAN | 2 | EACH
26 | 638E40200 | 8 INCH WATER MAIN DUCTILE IRON PIPE ANSI CLASS 52, PUSH-ON JOINTS AND CAST IRON MECHANCIAL JOINT FITTINGS, AS PER PLAN | 2770 | FT
27 | 638E41100 | 8 INCH GATE VALVE WITH VALVE BOX | 5 | EACH
28 | 659s10010 | LAWN RESTORATION INCL. LINEAL GRADING & TOPSOIL, AS PER PLAN | 1 | LS
29 | 690s12530 | SPECIAL - VOID REDUCING ASPHALT MEMBRANE (VRAM) | 2800 | FOOT
30 | 832s30025 | TEMPORARY SEDIMENT AND EROSION CONTROL, AS PER PLAN | 1 | LS
31 | 999s99998 | CONTINGENCY/DISCRETIONARY ALLOWANCE | 1 | LS