## Proposal Items Spreadsheet
1 | 103s05001 | BONDS AND INSURANCES, AS PER PLAN | 1 | LS
2 | 201E11000 | CLEARING AND GRUBBING | 1 | LS
3 | 202E23000 | PAVEMENT REMOVED | 83 | SY
4 | 202E35200 | PIPE REMOVED, OVER 24 INCH | 40 | FT
5 | 204E10001 | SUBGRADE COMPACTION, AS PER PLAN | 83 | SY
6 | 204E50000 | GEOTEXTILE FABRIC | 83 | SY
7 | 301E46000 | ASPHALT CONCRETE BASE, PG64-22 | 6.9 | CY
8 | 304E20000 | AGGREGATE BASE | 14 | CY
9 | 441E50000 | ASPHALT CONCRETE SURFACE COURSE, TYPE 1, (448), PG64-22 | 4.6 | CY
10 | 507e14089 | STEEL PILES, MISC.: SOLDIER PILES - HP14x89 | 758 | FT
11 | 511E46511 | CLASS QC1 CONCRETE, FOOTING, AS PER PLAN | 14 | CY
12 | 511e81314 | CONCRETE MISC.: 8 " X 24" X 54" PRECAST CONCRETE LAGGING | 57 | EACH
13 | 518E21201 | POROUS BACKFILL WITH GEOTEXTILE FABRIC, AS PER PLAN | 63 | CY
14 | 518E40000 | 6 INCH PERFORATED CORRUGATED PLASTIC PIPE | 90 | FT
15 | 518E40010 | 6 INCH NON-PERFORATED CORRUGATED PLASTIC PIPE, INCLUDING SPECIALS | 10 | FT
16 | 524E94603 | DRILLED SHAFTS, 30 INCH DIAMETER, ABOVE BEDROCK, AS PER PLAN | 686 | FT
17 | 524E94605 | DRILLED SHAFTS, 30 INCH DIAMETER, INTO BEDROCK, AS PER PLAN | 336 | FT
18 | 601E32104 | ROCK CHANNEL PROTECTION, TYPE B WITH FABRIC FILTER | 10 | CY
19 | 601E32204 | ROCK CHANNEL PROTECTION, TYPE C WITH FABRIC FILTER | 9 | CY
20 | 601E32304 | ROCK CHANNEL PROTECTION, TYPE D WITH FABRIC FILTER | 2 | CY
21 | 602e20305 | HEADWALL, HALF-HEIGHT FOR CORRUGATED METAL PIPE & PLASTIC PIPE, AS PER PLAN | 3 | EACH
22 | 606E15051 | GUARDRAIL, TYPE MGS, AS PER PLAN | 137 | FT
23 | 606E25550 | ANCHOR ASSEMBLY, MGS TYPE A | 1 | EACH
24 | 611e21520 | 48" STORM SEWER | 40 | FT
25 | 614E11001 | MAINTAINING TRAFFIC, AS PER PLAN | 1 | LS
26 | 623E10000 | CONSTRUCTION LAYOUT STAKES AND SURVEYING | 1 | LS
27 | 624E10000 | MOBILIZATION | 1 | LS
28 | 659E00510 | SEEDING AND MULCHING, CLASS 2 | 144 | SY
29 | 832s30015 | EROSION CONTROL, AS PER PLAN | 1 | LS
30 | 897e02101 | PAVEMENT MILLED AND FILLED | 163 | SY