## Proposal Items Spreadsheet
1 | SPEC | Complete Installation, Start-Up, and Commissioning of Emergency Power System — All Inclusive Scope of Work: Furnish all labor, materials, equipment, tools, supervision, permits, and incidentals required for the complete installation, start-up, testing, and commissioning of the emergency power system, including all associated structural, HVAC, electrical, and instrumentation and controls work. Work shall be turnkey and all-inclusive. Structural - Generator and equipment pads, housekeeping pads, anchorage, seismic/wind restraint, support steel HVAC - Combustion and ventilation air, exhaust and silencer piping, louvers, dampers, room cooling/heating Electrical - Generator sets, feeders, conduit and cable, grounding, distribution switchgear, protective devices, terminations Instrumentation & Controls - Existing ATS's to generator sets, parallel operation, Scada integration Start-up and commissioning - Manufacturer field start-up, factory-authorized technician services, functional performance testing, load bank testing at rated capacity, ATS transfer/retransfer verification, alarm point verification, and complete point-to-point checkout. Contractor shall provide commissioning documentation, test reports, as-built drawings, O&M manuals, and owner training. | 1 | LS